## circuit_PCB_design_3_bom
Line # | Name | Description | Designator | Revision ID | Revision State | Revision Status | Quantity | Manufacturer 1 | Manufacturer Part Number 1 | Manufacturer Lifecycle 1 | Supplier 1 | Supplier Part Number 1 | Supplier Unit Price 1 | Supplier Subtotal 1
| CRCW12101K00FKEAHP |  | 1k | CMP-2005-00195-1 | Released | Up to date | 1 | Vishay Dale | CRCW12101K00FKEAHP | Volume Production | Future Electronics | 2103829 | 0.64713 | 0.64713
| CRCW12062K00FKEA | RES Thick Film, 2kΩ, 1%, 0.25W, 100ppm/°C, 1206 | 2k | CMP-1014-00542-3 | New From Design | Up to date | 1 | Bourns | CR1206-FX-2001ELF | Volume Production | Newark | 32K3747 | 0.00681 | 0.00681
| CRCW12065K10FKEA | RES Thick Film, 5.1kΩ, 1%, 0.25W, 100ppm/°C, 1206 | 5.1k | CMP-1014-00590-3 | New From Design | Up to date | 1 | Yageo | RC1206FR-075K1L | Unknown | Avnet | RC1206FR-075K1L | 0.00473 | 0.00473
| CRCW120610K0FKEA | RES Thick Film, 10kΩ, 1%, 0.25W, 100ppm/°C, 1206 | 10k | CMP-2003-04807-2 | New From Design | Up to date | 1 | Vishay | CRCW1206-10K0FKEA | Volume Production
| CRCW120622K0FKEA | RES Thick Film, 22kΩ, 1%, 0.25W, 100ppm/°C, 1206 | 22k(1), 22k(2) | CMP-2003-01962-2 | New From Design | Up to date | 2 | Vishay | CRCW120622K0FKEA | Volume Production | Newark | 42K4905 | 0.01499 | 0.02997
| CRCW120682K0FKEA | RES Thick Film, 82kΩ, 1%, 0.25W, 100ppm/°C, 1206 | 82k (1), 82k(2) | CMP-2003-02402-2 | New From Design | Up to date | 2 | Vishay | CRCW120682K0FKEA | Volume Production | Rs | 6792348 | 0.11035 | 5.52
| CRCW0603330RFKEAHP | RES Thick Film, 330Ω, 1%, 0.33W, 100ppm/°C, 0603 | 333 | CMP-02407-011024-1 | New From Design | Up to date | 1 | Vishay | CRCW0603330RFKEAHP | Volume Production | Newark | 24T7146 | 0.02725 | 0.02725
| MCA12060D8000BP500 | Res MC Precision Thin Film 1206 800Ω 0.1% 0.25W ±25ppm/°C Molded Paper T/R | 800, res800G, Res800 | CMP-02407-008722-1 | New From Design | Up to date | 1 | Vishay BCcomponents | MCA12060D8000BP500 | Volume Production
| TAJA106K016RNJ | 10uF 16V ±10% 3Ω 1206 SMD Tantalum Capacitor | C1 | CMP-1661-00004-2 | Released | Up to date | 1 | Kyocera AVX | TAJA106K016RNJ | Unknown | Newark | 60R5827 | 0.08583 | 0.08583
| GRM188R61E105KA12D |  | C2 | CMP-2006-02459-1 | Released | Up to date | 1 | Murata | GRM188R61E105KA12D | Volume Production | Arrow Electronics | GRM188R61E105KA12D | 0.00722 | 28.88
| MGSF1N02LT1G | Power MOSFET, 750 mA, 20 V, N-Channel, 3-Pin SOT-23, Pb-Free, Tape and Reel | Q1 | CMP-1058-00777-1 | Released | Up to date | 1 | ON Semiconductor | MGSF1N02LT1G | Volume Production | Future Electronics | 2828531 | 0.19346 | 580.37
| CRCW080540K0FKEA | RES Thick Film, 40kΩ, 1%, 0.125W, 100ppm/°C, 0805 | R1, R2 | CMP-02407-003498-1 | New From Design | Up to date | 2 | Vishay Dale | CRCW080540K0FKEA | Not Recommended for New Design | Digi-Key | 541-CRCW080540K0FKEACT-ND | 0.13624 | 0.27247
| CRCW120615K0FKEA |  | R3 | CMP-2003-01817-1 | Released | Up to date | 1 | Vishay | CRCW120615K0FKEA | Volume Production | Digi-Key | 541-15.0KFCT-ND | 0.13624 | 0.13624
| LM2904DR | IC OPAMP GP 2 CIRCUIT 8SOIC | u2 | CMP-04895-000052-2 | New From Design | Up to date | 1 | Texas Instruments | LM2904DR | Volume Production | Mouser | 595-LM2904DR | 0.53132 | 0.53132
| LMH6683MA/NOPB | 190MHz Single Supply, Dual and Triple Operational Amplifiers, 14-pin Narrow SOIC, Pb-Free | U1 | CMP-0055-00500-3 | Released | Up to date | 1 | TI National Semiconductor | LMH6683MA/NOPB | Volume Production | Digi-Key | LMH6683MA/NOPB-ND | 5.49 | 5.49
| L7812CD2T-TR | Positive Voltage Regulator, 3-Pin D2PAK, Tape and Reel | Volt | CMP-0244-00182-1 | Released | Up to date | 1 | STMicroelectronics | L7812CD2T-TR | Unknown | Mouser | 511-L7812CD2T-TR | 1.44 | 1.44